## Bill of Materials-WIZ100SR-RP_V
Bill of Materials
| Project Title: | Bill of Materials for Project [W6300-EVB-Pico2.PrjPcb] (No PCB Document Selected)
| Project File Name: | W6300-EVB-Pico2.PrjPcb
| Assembly Variant: | None
# | Comment | Description | Footprint | Quantity | Designator
1 | 0.1uF | Ceramic CAP 0402(1005) | CAP-0402 | 26 | C1, C4, C6, C7, C8, C9, C10, C11, C14, C16, C17, C18, C19, C21, C22, C25, C26, C27, C32, C35, C36, C37, C39, C41, C42, C45
2 | 10u | MLCC-0805(2012) | CAP-0805 | 1 | C2
3 | 47u | MLCC-0805(2012) | CAP-0805 | 1 | C3
4 | 1uF | Ceramic CAP 0402(1005) | CAP-0402 | 6 | C5, C15, C20, C23, C24, C38
5 | 15pF | Ceramic CAP 0402(1005) | CAP-0402 | 2 | C12, C13
6 | 10uF/1608 | MLCC-0603(1608) | CAP-0603 | 2 | C28, C29
7 | 2u2 | Ceramic CAP 0402(1005) | CAP-0402 | 2 | C30, C31
8 | 1nF/2KV | MLCC-1808(4520) | CAP-1808 | 1 | C40
9 | 18pF | Ceramic CAP 0402(1005) | CAP-0402 | 2 | C43, C44
10 | BAT60A | Silicon Schottky Diode | SOD-323(1-C,2-A) | 2 | D1, D2
11 | USB-C Connector | USB Connectors 24 Receptacle 1 8.94*7.3mm RoHS | USB-TYPE-C-31-M-12 | 1 | J3
12 | 2u2 | Inductor 0805(2012) | IND-0805 | 2 | L1, L3
13 | HH-1M1608-121JT | Inductor 0603(1608) | IND-0603 | 3 | L2, L6, L7
14 | NC/0R | RES-0603 | IND-0603 | 1 | NC
15 | Green | LED-0603 | LED-0603-GREEN | 2 | LD1, LD2
16 | RB1-ZZ-0470 | PoE RJ45 | RB1-ZZ-0470 | 1 | P1
17 | Q-2N7002 | N-Channel 60-V (D-S) MOSFET | SOT23-3L | 1 | Q1
18 | 200K | RES-0402 | RES-0402 | 1 | R1
19 | 470R | RES-0402 | RES-0402 | 2 | R2, R10
20 | 5.6K | RES-0402 | RES-0402 | 1 | R3
21 | 5.1k | RES-0402 | RES-0402 | 2 | R4, R9
22 | 100K | RES-0402 | RES-0402 | 3 | R5, R6, R7
23 | 10K | RES-0402 | RES-0402 | 1 | R8
24 | 1K | RES-0402 | RES-0402 | 3 | R12, R14, R38
25 | 27R | RES-0402 | RES-0402 | 2 | R15, R16
26 | 0R | RES-0402 | RES-0402 | 2 | R17, R26
27 | 10R | RES-0402 | RES-0402 | 1 | R18
28 | 200R | RES-0402 | RES-0402 | 1 | R19
29 | 1M | RES-0402 | RES-0402 | 1 | R20
30 | 1R | RES-0402 | RES-0402 | 1 | R21
31 | 49.9R | RES-0402 | RES-0402 | 4 | R22, R23, R31, R32
32 | 12K/1% | RES-0402 | RES-0402 | 1 | R25
33 | 300R | RES-0402 | RES-0402 | 1 | R27
34 | 330R | RES-0402 | RES-0402 | 2 | R35, R36
35 | RKB2SJK250SMTR LFS | RKB2 DC 12V 50 mA max. 200mΩ max. 100MΩ 250 gf, -40˚C to 90˚C | SW-RKB2 | 2 | SW1, SW2
36 | SGM62112-3.3 | Buck-Boost Switching Regulator IC Positive Adjustable 1.8V 1 Output 800mA 10-WFDFN Exposed Pad | SGM62112 | 1 | U1
37 | W25Q16JVUXIQ | 3V 16M-BIT SERIAL FLASH MEMORY WITH DUAL/QUAD SPI, QPI & DTR | SON50P300X200X60-9N | 1 | U2
38 | RP2350-A | Raspverry Pi, ARM Cortex-M3+ @ 133MHz | QFN60(0.4/7X7) | 1 | U3
39 | W6300 |  | LQFP48(0.5/9.0) | 1 | U4
40 | 12MHz | X-tal 12MHz,3.2x2.5 SMD, CL=20pF | OSC-TZ1067B | 1 | Y1
41 | 25MHz | X-tal 25MHz,3.2x2.5 SMD, CL=18pF | OSC-82J0626 | 1 | Y2
43 | NC/2.54mm 1x20 Pin Header DIP | 2.54mm 1x20 Pin Header DIP | IDC-1X20 | 2 | J1, J2
44 | NC/Header Socket 1x4_2.54mm | Connector | IDC-1X4(SOCKET) | 2 | J4, J5
45 | NC/2.54mm 1x3 Pin Header DIP | 2.54mm 1x3 Pin Header DIP | IDC-1X3 | 1 | J6
46 | NC | RES-0402 | RES-0402 | 1 | R13
Approved |  | Notes