## Bill of Materials-WIZ100SR-RP_V
Bill of Materials
| Project Title: | Bill of Materials for Project [W5500-EVB-Pico2_V100.PrjPcb] (No PCB Document Selected)
| Project File Name: | W5500-EVB-Pico2_V100.PrjPcb
| Assembly Variant: | None
# | Comment | Description | Footprint | Quantity | Designator
1 | 10u 10V | MLCC-0805(2012) | CAP-0805 | 1 | C1
2 | 47u 10V | MLCC-0805(2012) | CAP-0805 | 1 | C2
3 | 0.1uF 16V | Ceramic CAP 0402(1005) | CAP-0402 | 20 | C3, C5, C6, C8, C9, C10, C11, C12, C13, C15, C16, C18, C19, C21, C22, C23, C25, C29, C30, C34
4 | 1uF 10V | Ceramic CAP 0402(1005) | CAP-0402 | 5 | C4, C7, C17, C20, C24
5 | 10uF/1608 10V | MLCC-0603(1608) | CAP-0603 | 2 | C14, C38
6 | 15pF | Ceramic CAP 0402(1005) | CAP-0402 | 2 | C26, C27
7 | 22nF | Ceramic CAP 0402(1005) | CAP-0402 | 1 | C28
8 | 1nF/2KV | MLCC-1808(4520) | CAP-1808 | 1 | C31
9 | 18pF | Ceramic CAP 0402(1005) | CAP-0402 | 2 | C32, C33
10 | 6.8nF | Ceramic CAP 0402(1005) | CAP-0402 | 2 | C35, C36
11 | 4.7uF 10V | Ceramic CAP 0805(2012) | CAP-0805 | 1 | C37
12 | 2u2 10V | Ceramic CAP 0402(1005) | CAP-0402 | 2 | C39, C40
13 | BAT60A | Silicon Schottky Diode | SOD-323(1-C,2-A) | 2 | D1, D2
14 | USB-C Type USB C 3.1 ED-UC-024RA 16P | USB Connectors 24 Receptacle 1 8.94*7.3mm RoHS | USB-TYPE-C-31-M-12 | 1 | J6
15 | HH-1M1608-121JT HCB1608KF-121T20 | Inductor 0603(1608) | IND-0603 | 1 | L1
16 | 2u2 DFE201210U-2R2M=P2 | Inductor 0805(2012) | IND-0805 | 1 | L2, L3
17 | 0R | RES-0805 | RES-0805 | 2 | L4, L5
18 | Green | LED-0603 | LED-0603-GREEN | 2 | LD1, LD2
19 | TRJ4284AHNL | PoE RJ45 | TRJ4284AHNL | 1 | P2
20 | Q-2N7002 L2N7002LT1G | N-Channel 60-V (D-S) MOSFET | SOT23-3L | 1 | Q1
21 | 470R | RES-0402 | RES-0402 | 2 | R1, R11
22 | 5.6K | RES-0402 | RES-0402 | 1 | R2
23 | 100K | RES-0402 | RES-0402 | 3 | R3, R6, R8
24 | 10K | RES-0402 | RES-0402 | 1 | R4
25 | 200K | RES-0402 | RES-0402 | 1 | R5
26 | 27R | RES-0402 | RES-0402 | 2 | R7, R9
27 | 0R | RES-0402 | RES-0402 | 2 | R10, R23
28 | 4.7K | RES-0402 | RES-0402 | 3 | R12, R32, R33
29 | 1K | RES-0402 | RES-0402 | 3 | R14, R26, R31
30 | 3.3R | RES-0402 | RES-0402 | 4 | R15, R16, R17, R18
31 | 49.9R 1% | RES-0402 | RES-0402 | 4 | R19, R20, R21, R22
32 | 1M | RES-0402 | RES-0402 | 1 | R24
33 | 12.4K/1% | RES-0402 | RES-0402 | 1 | R27
34 | 10R/1% | RES-0402 | RES-0402 | 1 | R28
35 | 330R | RES-0402 | RES-0402 | 2 | R29, R30
36 | 10R | RES-0402 | RES-0402 | 1 | R34
37 | 200R | RES-0402 | RES-0402 | 1 | R35
38 | 1R | RES-0402 | RES-0402 | 1 | R36
39 | 5.1k | RES-0402 | RES-0402 | 2 | R37, R38
40 | RKB2SJK250SMTR LFS 1188U | RKB2 DC 12V 50 mA max. 200mΩ max. 100MΩ 250 gf, -40˚C to 90˚C | SW-RKB2 | 2 | SW1, SW2
41 | SGM62112-3.3 | Buck-Boost Switching Regulator IC Positive Adjustable 1.8V 1 Output 800mA 10-WFDFN Exposed Pad | SGM62112 | 1 | U1
42 | W25Q16JVUXIQ | 3V 16M-BIT SERIAL FLASH MEMORY WITH DUAL/QUAD SPI, QPI & DTR | SON50P300X200X60-9N | 1 | U2
43 | W5500 | WIZnet Hardwired TCP/IP Chip | LQFP48(0.5/9.0) | 1 | U3
44 | RP2350-A | Raspverry Pi, ARM Cortex-M3+ @ 133MHz | QFN60(0.4/7X7) | 1 | U4
45 | 12MHz LCBMC30-12.000MHZ-18PF | X-tal 12MHz,3.2x2.5 SMD, CL=20pF | OSC-TZ1067B | 1 | Y1
46 | 25MHz LCBMC30-25.000MHZ-18PF | X-tal 25MHz,3.2x2.5 SMD, CL=18pF | OSC-82J0626 | 1 | Y2
47 | NC | RES-0402 | RES-0402 | 2 | R13, R25
48 | 2.54mm 1x20 Pin Header DIP | 2.54mm 1x20 Pin Header DIP | IDC-1X20 | 2 | J1, J2
49 | 2.54mm 1x3 Pin Header DIP | 2.54mm 1x3 Pin Header DIP | IDC-1X3 | 1 | J3
50 | Header Socket 1x4_2.54mm | Connector | IDC-1X4(SOCKET) | 2 | J4, J5
Approved |  | Notes