## Bill of Materials-WIZ100SR-RP_V
Bill of Materials
| Project Title: | Bill of Materials for Project [W6100-EVB-Pico2_V200.PrjPcb] (No PCB Document Selected)
| Project File Name: | W6100-EVB-Pico2_V200.PrjPcb
| Assembly Variant: | None
# | Comment | Description | Footprint | Quantity | Designator
1 | 10uF/2012 10V | MLCC-0805(2012) | CAP-0805 | 1 | C1
2 | 47uF/2012 10V | MLCC-0805(2012) | CAP-0805 | 1 | C2
3 | 0.1uF/1005 16V | Ceramic CAP 0402(1005) | CAP-0402 | 26 | C3, C5, C6, C8, C9, C10, C11, C12, C13, C15, C16, C18, C19, C21, C22, C23, C25, C28, C29, C30, C34, C35, C37, C41, C42, C43
4 | 1uF/1005 10V | Ceramic CAP 0402(1005) | CAP-0402 | 6 | C4, C7, C17, C20, C24, C36
5 | 10uF/1608 10V | MLCC-0603(1608) | CAP-0603 | 2 | C14, C38
6 | 15pF/1005 | Ceramic CAP 0402(1005) | CAP-0402 | 2 | C26, C27
7 | 1nF/2KV | MLCC-1808(4520) | CAP-1808 | 1 | C31
8 | 18pF | Ceramic CAP 0402(1005) | CAP-0402 | 2 | C32, C33
9 | 2u2 10V | Ceramic CAP 0402(1005) | CAP-0402 | 2 | C39, C40
10 | BAT60A | Silicon Schottky Diode | SOD-323(1-C,2-A) | 2 | D1, D2
11 | USB-C USB C 3.1 ED-UC-024RA 16P | USB Connectors 24 Receptacle 1 8.94*7.3mm RoHS | USB-TYPE-C-31-M-12 | 1 | J6
12 | HH-1M1608-121JT HCB1608KF-121T20 | Inductor 0603(1608) | IND-0603 | 3 | L1, L4, L5
13 | 2u2 DFE201210U-2R2M=P2 | Inductor 0805(2012) | IND-0805 | 1 | L2, L3
14 | 0R | RES-0805 | RES-0805 | 2 | L6, L7
15 | Green LED | LED-0603 | LED-0603-GREEN | 2 | LD1, LD2
16 | TRJ4284AHNL | PoE RJ45 | TRJ4284AHNL | 1 | P2
17 | Q-2N7002 L2N7002LT1G | N-Channel 60-V (D-S) MOSFET | SOT23-3L | 1 | Q1
18 | 470R | RES-0402 | RES-0402 | 2 | R1, R11
19 | 5.6K | RES-0402 | RES-0402 | 1 | R2
20 | 5.1k | RES-0402 | RES-0402 | 2 | R3, R25
21 | 100K | RES-0402 | RES-0402 | 3 | R4, R8, R26
22 | 200K | RES-0402 | RES-0402 | 1 | R5
23 | 10K | RES-0402 | RES-0402 | 1 | R6
24 | 27R | RES-0402 | RES-0402 | 2 | R7, R9
25 | 0R | RES-0402 | RES-0402 | 2 | R10, R23
26 | 4.7K | RES-0402 | RES-0402 | 1 | R12
27 | 1K | RES-0402 | RES-0402 | 3 | R14, R32, R33
28 | 3.3R | RES-0402 | RES-0402 | 4 | R15, R16, R17, R18
29 | 49.9R 1% | RES-0402 | RES-0402 | 4 | R19, R20, R21, R22
30 | 1M | RES-0402 | RES-0402 | 1 | R24
31 | 12K/1% | RES-0402 | RES-0402 | 1 | R27
32 | 300R | RES-0402 | RES-0402 | 1 | R28
33 | 330R | RES-0402 | RES-0402 | 2 | R29, R30
34 | 10R | RES-0402 | RES-0402 | 1 | R34
35 | 200R | RES-0402 | RES-0402 | 1 | R35
36 | 1R | RES-0402 | RES-0402 | 1 | R36
37 | RKB2SJK250SMTR LFS 1188U | RKB2 DC 12V 50 mA max. 200mΩ max. 100MΩ 250 gf, -40˚C to 90˚C | SW-RKB2 | 2 | SW1, SW2
38 | SGM62112-3.3 | Buck-Boost Switching Regulator IC Positive Adjustable 1.8V 1 Output 800mA 10-WFDFN Exposed Pad | SGM62112 | 1 | U1
39 | W25Q16JVUXIQ | 3V 16M-BIT SERIAL FLASH MEMORY WITH DUAL/QUAD SPI, QPI & DTR | SON50P300X200X60-9N | 1 | U2
40 | W6100 | WIZnet Hardwired TCP/IP Chip | LQFP48(0.5/9.0) | 1 | U3
41 | RP2350-A | Raspverry Pi, ARM Cortex-M3+ @ 133MHz | QFN60(0.4/7X7) | 1 | U4
42 | 12MHz LCBMC30-12.000MHZ-18PF | X-tal 12MHz,3.2x2.5 SMD, CL=20pF | OSC-TZ1067B | 1 | Y1
43 | 25MHz LCBMC30-25.000MHZ-18PF | X-tal 25MHz,3.2x2.5 SMD, CL=18pF | OSC-82J0626 | 1 | Y2
45 | NC | RES-0402 | RES-0402 | 2 | R13, R31
46 | NC / 2.54mm 1x20 Pin Header DIP | 2.54mm 1x20 Pin Header DIP | IDC-1X20 | 2 | J1, J2
47 | NC / 2.54mm 1x3 Pin Header DIP | 2.54mm 1x3 Pin Header DIP | IDC-1X3 | 1 | J3
48 | NC / 2.54mm 1x4 Socket Header DIP | 2.54mm 1x4 Pin Socket Header DIP | IDC-1X4(SOCKET) | 2 | J4, J5
Approved |  | Notes