## Bill of Materials-WIZ510SR-RP_V
WIZ750SR-T1L
2025-09-01
No | Quantity | Description | Designator | Footprint | Comment | 비고
2 | 1 | Ceramic CAP 0603(1608) | C2 | CAP-0603 | 15pF
3 | 1 | MLCC-1210(3225) | C3 | CAP-1210 | 4.7uF / 100V
4 | 2 | MLCC-1206(3216) | C4, C5 | CAP-1206 | 22uF/10V
6 | 3 | Tantla CAP A Size(3216) | C7, C11, C37 | CAP-A Size | 10uF/16V
7 | 6 | Ceramic CAP 0603(1608) | C6, C8, C12, C18, C26, C41 | CAP-0603 | 1uF /10V
8 | 2 | Ceramic CAP 0603(1608) | C9, C10 | CAP-0603 | 30pF
9 | 4 | Ceramic CAP 0603(1608) | C13, C20, C22, C43 | CAP-0603 | 10nF
10 | 14 | Ceramic CAP 0603(1608) | C1, C14, C15, C16, C17, C19, C21, C27, C28, C29, C35, C36, C40, C42 | CAP-0603 | 0.1uF
11 | 2 | Ceramic CAP 0603(1608) | C23, C24 | CAP-0603 | 27pF
12 | 1 | Ceramic CAP 0603(1608) | C25 | CAP-0603 | 0.68uF
13 | 2 | Ceramic CAP 1206(3216) | C30, C34 | CAP-1206 | 0.22uF / 100V
14 | 2 | Ceramic CAP 1808(4520) | C31, C32 | CAP-1808 | 100pF/3kV | 2kV available
15 | 2 | Ceramic CAP 1808(4520) | C33, C38 | CAP-1808 | 4.7nF/3kV | 2kV available
16 | 1 | Ceramic CAP 0603(1608) | C39 | CAP-0603 | 4.7pF/NC | NC
17 | 2 | Schottky Diode | D1, D2 | SODFL3718X108N | SS1FN6-M3_I
18 | 1 | DIODE-TVS | D3 | DO-214AA/SMB(TVS) | SMBJ36CA
19 | 2 | DIODE-TVS | D4, D7 | SOD2513X114N | CDSOD323-T36SC
20 | 2 | DIODE-TVS | D5, D6 | SOD-323(1-C,2-A) | SP4020-01FTG
21 | 8 | DIODE-TVS | D9, D10, D11, D12, D13, D14, D15, D16 | PESD5V0S1BL315 | PESD3V3V1BLYL | NC
23 | 1 | Stepdown DCDC | IC1 | XC9702A75CDR-G | XC9702A75CDR-G
25 | 1 | 3Pos_3.81mm_Pluggable_Terminal_Blocks | J2 | ECH381R-03P | Pluggable Terminal Block
24 | 1 | Pin-Header(DIP)_2x1_2.54mm | J1 | Pin-Header(DIP)_2x1_2.54mm | Pin Header Dip 2x1_2.54mm
26 | 2 | Pin-Header-Socket(DIP)_8x1_2.54mm | J3, J4 | Pin-Header-Socket(DIP)_8x1_2.54mm | Pin-Header-Socket(DIP)_8x1_2.54mm
27 | 1 | Pin-Header(DIP)_3x1_2.54mm | J5 | Pin-Header(DIP)_3x1_2.54mm | Pin Header Dip 3x1_2.54mm | NC
27 | 1 | Pin-Header(DIP)_3x1_2.54mm | J9 | Pin-Header(DIP)_3x1_2.54mm | Pin Header Dip 3x1_2.54mm
28 | 1 | Pin-Header(DIP)_6x1_2.54mm | J6 | Pin-Header(DIP)_6x1_2.54mm | 2.54mm 1x6 Pin Header DIP(NM) | NC
29 | 2 | Pin-Header(DIP)_2x1_2.54mm | J7, J8 | Pin-Header(DIP)_2x1_2.54mm | 2.54mm 1x2 Pin Header DIP(NM) | NC
30 | 1 | Header-PIN(DIP)_5x1_2.54mm | J10 | Header-PIN(DIP)_5x1_2.54mm | Pin Header Dip 5x1_2.54mm | NC
31 | 1 | Pin-Header(DIP) 6x2_2.54mm | J11 | Pin-Header(DIP) 6x2_2.54mm | Pin Header Dip 2x6_2.54mm
32 | 1 | IND 4.0mmx4.0mm | L1 | 4.0 x 4.0 (mm) | YCDM4020AT-220M VLS4020CX-220M-H
33 | 3 | IND 0603(1608) | L2, L3, L6 | IND-0603 | 0R | 0 ohm
34 | 1 | CMC | L4 | 744242471 | 744242471
35 | 1 | ICI isolation inductor | L5 | ICI70CGI222 | ICI70CGI-222
36 | 1 | LED-0603 | LD1 | LED-0603-BLUE | BLUE-0603
37 | 4 | LED-0603 | LD2, LD4, LD5, LD6 | LED-0603-GREEN | GREEN-0603
38 | 1 | LED-0603 | LD3 | LED-0603-RED | RED-0603
39 | 1 | DC-JACK 2pi | P1 | DC-JACK 2pi | DC-005-2PHI
40 | 5 | RES-0603 | R1, R3, R7, R9, R10 | RES-0603 | 1K
41 | 1 | RES-0603 | R2 | RES-0603 | 10R
42 | 1 | RES-0603 | R4 | RES-0603 | 680k/1% | F
43 | 1 | RES-0603 | R5 | RES-0603 | 200k/1% | F
44 | 1 | RES-0603 | R6 | RES-0603 | 1M
45 | 13 | RES-0603 | R8, R11, R13, R14, R24, R26, R29, R30, R32, R36, R40, R51, R53 | RES-0603 | 4.7K
46 | 8 | RES-0603 | R12, R25, R27, R28, R31, R33, R35, R39 | RES-0603 | 4.7K/NC | NC
47 | 2 | RES-0603 | R15, R16 | RES-0603 | 1.5K
48 | 3 | RES-0603 | R17, R42, R45 | RES-0603 | 0R
49 | 2 | RES-0603 | R18, R19 | RES-0603 | 330R
50 | 4 | RES-0603 | R20, R22, R38, R49 | RES-0603 | 10K
51 | 2 | RES-0603 | R21, R23 | RES-0603 | 200R
52 | 2 | RES-0603 | R37, R48 | RES-0603 | 5.1K
53 | 2 | RES-1206(3216) | R41, R46 | RES-1206 | 1M
54 | 2 | RES-0603 | R43, R44 | RES-0603 | 49.9R
55 | 2 | RES-2010(5025) | R47, R62 | RES-2010 | 4.7M
56 | 1 | RES-0603 | R52 | RES-0603 | NC | NC
57 | 8 | RES-0603 | R54, R55, R56, R57, R58, R59, R60, R61 | RES-0603 | 22R
58 | 1 | RES-2010(5025) | R63 | RES-2010 | 0R
59 | 1 | SMD TACT SWITCH | SW1 | 1188 | 1188(SMD)
60 | 1 | WIZnet ARM Cortex-M0 | U1 | W7500-LQFP64 | W7500
61 | 1 | 10BASE-T1L PHY | U2 | YT8111 | YT8111
62 | 1 | Reset IC | U3 | SOT-143 | MIC811SUY
63 | 1 | X-tal 12MHz,3.2x2.5 SMD, CL=20pF | Y1 | 3225 | 12MHz
64 | 1 | X-tal 25MHz,3.2x2.5 SMD, CL=18pF | Y2 | 3225 | 25MHz
65 | 1 | terminal block plug |  | Terminal_Block_Plug | EC381V-03P