## Bill of Materials-WIZ100SR-RP_V
Bill of Materials
| Project Title: | Bill of Materials for Project [WIZMC-T1L-V100.PrjPcb] (No PCB Document Selected)
| Project File Name: | WIZMC-T1L-V100.PrjPcb
| Assembly Variant: | None
# | Comment | Description | Footprint | Quantity | Designator
1 | 100nF | MLCC-0402(1005) | CAP-0402 | 1 | C1
2 | 15pF | MLCC-0402(1005) | CAP-0402 | 1 | C2
3 | 1uF | MLCC-0402(1005) | CAP-0402 | 3 | C3, C16, C34
4 | 0.1uF | MLCC-0402(1005) | CAP-0402 | 29 | C4, C5, C6, C7, C8, C9, C10, C11, C12, C14, C15, C17, C35, C36, C37, C39, C40, C41, C46, C47, C48, C49, C50, C51, C52, C53, C54, C55, C56
5 | 0.22uF / 100V | MLCC-1206(3216) | CAP-1206 | 2 | C18, C42
6 | 4.7uF / 100V | MLCC-1210(3225) | CAP-1210 | 1 | C19
7 | 22uF/10V | MLCC-1206(3216) | CAP-1206 | 2 | C20, C21
8 | 1uF | MLCC-0603(1608) | CAP-0603 | 4 | C22, C43, C44, C45
9 | 100pF/3kV | Ceramic CAP 1808(4520) | CAP-1808 | 2 | C23, C24
10 | 2.2uF | MLCC-0402(1005) | CAP-0603 | 1 | C25
11 | 18pF | MLCC-0402(1005) | CAP-0402 | 2 | C29, C30
12 | 10uF | MLCC-0805(2012) | CAP-0805 | 1 | C31
13 | 10nF | MLCC-0402(1005) | CAP-0402 | 1 | C33
14 | 4.7uF | MLCC-0603(1608) | CAP-0603 | 1 | C38
15 | 1nF/2kV | MLCC-1808(4520) | CAP-1808 | 1 | C57
16 | SS1FN6-M3_I | Schottky Diode | SODFL3718X108N | 2 | D1, D5
17 | CDSOD323-T36SC | DIODE-TVS (SMB) | SOD-323(1-C,2-A) | 2 | D2, D4
18 | DT1042-04SO-7 | TVS DIODE 5V 9V SOT26 | FP-SOT26_SC74R-MFG | 1 | D3
19 | XC9702A75CDR-G | Integrated Circuit | XC9135B18CDRG | 1 | IC1
20 | USB C Type CONN | USB Connectors 24 Receptacle 1 8.94*7.3mm RoHS | USB-C | 1 | J1
21 | 1803280 | 3Pos_3.81mm_Pluggable_Terminal_Blocks | 1803280 | 1 | J2
22 | 1163797 | SPE PCB CONNECTOR, TYPE: IEC 631 | FP-1163797-MFG | 1 | J3
23 | VLS4020CX-220M-H | Inductor | XAL40XX | 1 | L1
24 | HH-1M1608-121JT | Inductor 0603(1608) | IND-0603 | 3 | L2, L3, L5
25 | 744242471 | 744242471 Common Mode Chokes Dual 470uH 2.2kOhm 100kHz 400mA 350mOhm DCR SMD T/R | WE-SLM_L6W3.3H3.3 | 1 | L4
26 | BLUE | LED-0603 | LED-0603 | 4 | LD1, LD3, LD4, LD5
27 | DC-JACK 2pi | DC-JACK 2pi | DC-JACK 2pi | 1 | P1
28 | RB1-ZZ-0049 | PoE RJ45 | RB1-ZZ-0049 | 1 | P2
29 | Q-2N7002 | N-Channel 60-V (D-S) MOSFET | SOT23-3L | 1 | Q1
30 | 10R | RES-0402 | RES-0402 | 1 | R1
31 | 1K | RES-0402 | RES-0402 | 3 | R2, R3, R14
32 | 680k/1% | RES-0402 | RES-0402 | 1 | R4
33 | 200k/1% | RES-0402 | RES-0402 | 1 | R5
34 | 10K | RES-0603 | RES-0603 | 5 | R6, R8, R11, R32, R36
35 | 49.9R | RES-0603 | RES-0603 | 2 | R7, R37
36 | 4.99k | RES-0603 | RES-0603 | 2 | R9, R35
37 | 100K | RES-0603 | RES-0603 | 2 | R10, R33
38 | 4.7k | RES-0402 | RES-0402 | 6 | R12, R39, R40, R44, R47, R48
39 | 200R | RES-0402 | RES-0402 | 1 | R13
40 | 5.1k | RES-0402 | RES-0402 | 2 | R15, R16
41 | 1M | RES-0402 | RES-0402 | 1 | R21
42 | 12.4K 1% | RES-0402 | RES-0402 | 1 | R24
43 | 470R | RES-0402 | RES-0402 | 4 | R29, R31, R41, R42
44 | 330R | RES-0402 | RES-0402 | 2 | R34, R58
45 | 10K | RES-0402 | RES-0402 | 4 | R45, R46, R49, R50
46 | 100K | RES-0402 | RES-0402 | 1 | R51
47 | 56K | RES-0402 | RES-0402 | 1 | R52
48 | 3K | RES-0402 | RES-0402 | 1 | R54
49 | 22R | RES-0402 | RES-0402 | 3 | R55, R56, R57
50 | 1188(SMD) | Tact Switch | 1188 | 2 | SW4, SW5
51 | ADIN1100CCPZ-R7 | 10BASE-T1L PHY WITH 4 MDI | FP-CP-40-29-IPC_C | 1 | U1
52 | ADIN1200CCP32Z | INDUSTRIAL ETHERNET GIGABIT PHY | FP-CP-32-31-MFG | 1 | U2
53 | W55RP20 | WIZnet Hardwired TCP/IP Chip | QFN68 | 1 | U4
54 | 12MHz | OSC 25MHz,3.2x2.5 SMD | 3225_OSC | 1 | Y1 | 3.3V OSC
55 | 25MHz | X-tal 25MHz,3.2x2.5 SMD, CL=18pF | OSC-82J0626 | 1 | Y2
56 | 50MHz | OSC XO 8.192MHZ CMOS SMD | FP-ECS-2520MVLC-MFG | 1 | Y3 | 2520 size 50MHz 3.3V OSC
24 | NC/2.54mm 1x7 Pin Header DIP | 2.54mm 1x7 Pin Header DIP | Pin-Header(DIP)_7x1_2.0mm | 1 | J4
53 | NC/56K | RES-0402 | RES-0402 | 1 | R53
49 | NC/4.7k | RES-0402 | RES-0402 | 2 | R38, R43
25 | NC/Pin Header 7x1_2.0mm | Connector | Pin-Header(DIP)_7x1_2.0mm | 1 | J6
Approved |  | Notes